## Arkusz1
Regenerative Radio Receiver Calculations
| Calculate C1 for given frequency f and inductance L: |  |  |  | Calculate X3 for given frequency f: |  |  | Calculate None Inverting Amplifier Stage Input Impedance:
|  |  | f [kHz] | 225 |  | f [kHz] | 225 |  | f[kHz] | 225
|  |  | L2[mH] | 5.52 |  | C3[nF] | 2.2 |  | C3[nF] | 2.2
[9 empty] | R4[kohm] | 1.2
|  |  | C1[pF] | 90.6434 |  | X3[ohm] | 321.5251 |  | R5[kohm] | 4.6
[9 empty] | Zin[kohm] | 1.1433
| Calculate f for given L and C range |  |  |  | Calculate k1 transformer voltage increase :
rough - common inductance not taken into account
| L2[mH] | 5.52 |  |  |  | L1[mH] | 1.26 | Calculate Voltage level at Antenna Output:
[6 empty] | L2[mH] | 5.25
| C1min[pF] | 25 | fmax[kHz] | 428.4307 |  |  |  |  | k | 8.2125
| C2max[pF] | 400 | fmin[kHz] | 107.1077 |  | N2/N1 | 2.0412 |  | Uampout [Vpp] | 3.48 | real WAW I signal (speech)
[6 empty] | k1 | 2.0412 |  | Uantout[Vpp] | 0.42374
| Calculate reactance of C1, L1 and L2 for given frequency: | [7 empty] | X1[ohm] | 1781.283
| f[kHz] | 225 |  |  | Calculate k2 amplifier gain of opamp stage for given frequency f: |  |  |  | P[uW] | 25.2009
[9 empty] | P[dBm] | -15.9858
| L1[mH] | 1.26 | Xl1[ohm] | 1781.283 |  | f [kHz] | 225
| L2[mH] | 5.52 | Xl2[ohm] | 7803.7162 |  | R4[kohm] | 1.2 |  | Antenna length L [m] | 20
| C1[pF] | 90.6434 | Xc1[ohm] | 7803.7162 |  | R5[kohm] | 4.6 |  | Field strength E [mV/m] | 10 | 5 according to maps
[6 empty] | X3[ohm] | 321.5251
[9 empty] | Open circuit Voltage [Vpp] | 400 | 2*E*L
[6 empty] | k2 | 4.0233
Calculate total voltage amplification:
[6 empty] | k1 | 2.0412
[6 empty] | k2 | 4.0233
[6 empty] | k | 8.2125
[6 empty] | k[dB] | 18.2895
fres=1/(2*PI*SQRT(L2C1))
C1=1/(L*(2*PI*f)^2)